## Table 1
Technical Data
Projects Input voltage |  | Input voltage: Speciﬁcation Description and Technical Data 380V (-15%) to 480V (+10%) Phase: Three-phase
Power input/ output | Input power frequency | 50Hz/60Hz ±5%
| Input voltage imbalance | ≤3%
| Output voltage | OV-Input voltage
| Output frequency | 0~600Hz
| Motor type | Asynchronous motor
Master control performance | Control mode | V/F, OLVC(Open-loop Vector Control), CLVC(Closed-loop Vector Control)
| Speed range | 1:10 V/F; 1:100 OLVC; 1:1000 CLVC
| Starting torque | OLVC: 150%(0.5Hz), CLVC: 200%(OHz)
| Torque precision | ≤±5%, in Vector control mode
| Torque ripple | ≤±5%, in Vector control mode
| Speed stability | OLVC, 0.2%; CLVC: 0.1%
| Torque response | ≤5ms, in Vector control mode
| Acceleration/deceleration time | 0.0s~3200.0s; 0.0min~3200.0min
| Torque boost | 0.0%~30.0%
| Overload capacity | G model: 150% 1min/5min; 180%10s/5min; Pmodel: 110% 1min/5min; 150% 10s/5min
| V/F curve | Straight-line type, multi-point type, V/F Half separation mode, V/F complete separation mode
| Input frequency resolution | Digital setting: 0.01Hz, Analog setting: 0.01Hz
| Acceleration/deceleration curve | Straight line and S-curve
Main functions | Simple PLC, Multi-speed control | 16 speed segments supported through control terminals
| Automatic voltage regulation (AVR) | Automatically keeps the output voltage constant when grid voltage varies within a certain range
| Fixed length control | Fixed length control
| Built-in PID | Easily forms a closed-loop control system
| Multi-motor switching | Switchover between two groups of motor parameters to control the two motors
| Virtual I/O | EAiugthotmgarotiucpcsuorrfevnirttaunadl DvIo/lDtaOgeenlaimbliitnagtisoinmdpulerilnoggoicpceornatiroonl preventing the inverter
| Overvoltage/Overcurrent stall control Restart after power failure | from tripping due to frequent overcurrent or overvoltage After power failure and restoration, the inverter waits for a set time before automatically running
| Quick current limiting | Avoids frequent overcurrent faults in the inverter
| Frequency setting method | keypad; terminal UP/DOWN; multi-reference; pulse reference; communication
Power input/ output | Analog input terminals | Al1; AI2: 0V~10V/ 0 (4)mA~20mA
| Digital input terminals | bDoI1t-hDsI5in,k5inpgro/sgoraumrcminagbinlepduitgsi.tal input terminals with opto-isolation, compatible with DI5 supports high-speed pulse input with a maximum input frequency of 100kHz. DOOpen-cpoplloec sor out-put; ouptpust v ulttague rwangea: 0Va~x2i4Vu; curruentuloard qcapaciyty:f5100mAH.
| Digital output terminals Analog output terminals | 1 su rt high speed ul e o p t ith m m m o tp t f e uenc o 0k z. 1-channel 0V ~ 10V/0(4)mA ~ 20mA
| Relay output | 1-channel Form C contact, NO+NC
TModbu;s RhTeU c(sttandhaerd ceotnIﬁg(urpa ); Proﬁbus-DP; Proﬁnet IO; CANopen; Modbus
Communication | Communication protocols | ≤C1P/IP0mEt n rna ;dEtor rN ra/ Pgo tional conﬁguration) 1 : o ee tfi dey t%in
r Ambient s equirement | Altitude Ambient temperature | 000~3000m: dera ng b 1 per 100m increased -25℃~ +40℃ (Running with derating allowed between 40~55)
| Humidity | 15% ~ 95%, No condensation
| Vibration | 3M3, IEC60721-3-3
| Storage temperature | -40°C~+70°C
cIndoorc, twiethout idirect sunlight, free from ﬂammable, corrosive gases, liquids, and
| Installation place Optional accessories | ondu iv part cles. Encoder card, communication expansion card, IO expansion card
pPhrotsectoion agairnst sho tcuircuiet , ovnearcuarrent, eoverload, overvoltage, undervoltage,
Protections Installation method |  | a e l ss, ove tempera re, xter l f ults, tc. Installed in a cabinet
Protection rating |  | IP20
Cooling method |  | Air cooling