## Table 1
Technical Speciﬁcation General Speciﬁcation
iInput/output Power | Input Uin Input Frequency | 200V (-15%) ~240V (+10%) 3Phase , 380V (-15%) ~480V (+10%) 3Phase,500V (-15%) ~690V (+10%) 3Phase 50Hz/60Hz±5%
| Unbalance Degree of U | ≤3%
| in Output U | 0V~Input U
| out Output Frequency | in
| Motor Type | Asynchr 0Hz~500Hz onous onous / Synchr
P Control e erformanc |  | V/F, OLVC (Open-Loop Vector Control), CLVC (Close-Loop Vector Control)
| Rang Control Method tion e of Speed Regula | 1:10 V/F, 1:100 OLVC, 1:1000 CLVC
| Start Torque | VF: 100% (0.5Hz), OLVC: 150% (0.5Hz), CLVC: 180% (0Hz)
| Torque Precision | ≤5%, Vector Control
| Torque Pulsation | ≤5%, Vector Control
| Speed Regulation Precision | OLVC 0.2%, CLVC 0.01%
| Torque Response | ﹤5ms, Vector Control
| Dynamic Speed Reduction | OLVC＜0.5%*s, CLVC＜0.3%*s
0.0s~3200.0s, 0.0min~3200.0min
Acceleration and Deceleration Time Torque Lifting
Heavy Load Application 150% 0.0％~30.0％ Load Application 110% 1min/5min 1min/5min, Light
| Overload V/F Curve | mMuoldtiep(le2.w0 apyosw: leinr,e1a.8r pV/oFwceur,rv1e.6, 5pokiwnedrs, 1o.f4toproqwuer,re1d.2upctoiownerc)h, aursaecrt-edreiﬁstnicedcuVrFvecurve
| Input Frequency Accuracy | Digital: 0.01Hz, Analog: 0.01Hz
Straight, S Curve
P Control e erformanc | Acceleration and Deceleration Curve Multiple Speed-Steps Operation | 16-Speed Steps Operation through control terminals
| Automatic VoltageAdjustment(AVR) | Keeping the output voltage cownsitahnint aucteormtaaintircaanllgyewhen the grid voltage changes
| Fixed Length | Setted and Fixed Length Control
It Can Easily Constructed Closed loop control system
In-build PID
| Enhencement Function Set Frequency | Keyboaed, UP/DOWN Terminals, MFree Function Block eration, Terminals Pulsation, Com ultiple Speed-Steps Op
Input/output Power com | Analog Input Terminals | AI1: 0V~10V/-10V~10V, AI2: 0V~10V/0(4) mA~20mA
| Digital Input Terminals | DI1-DI6, 6 programmable digital input terminals, optocoupler isolation, compatible with drain/source input
| Digital Input/Output Terminals | DIO1: Fast pulse output, normal input/output; DIO2: fast pulse input, normal input/output
| Anolog Output Terminals | 2 Strings 0V~10V/0 (4) mA~20mA
| Relay Output | 2Strings Contact Type FormC
| Motor Temperature Detection | Support PT100/PT1000/KTY84
| STO Interface | SIL3/PLe Safe torque shutdown function
| Com Protocol | Modbus RTU (Standard), Pro ibus, CANopen, pro inet, Devicenet, Ethercat
| Altitude | Without Derating Operation Within 2000m Altitude; 2000m〜4000m, Each 100m lifting, Derating 1% (Current)
Environment | Operation Temperature | -25℃~+40℃ (40℃~55℃ Derating)
| Humidity | 15%~95%, Without Condensation
| Vibration | 3M3, IEC60721-3-3
| Storage Temperature | -40℃~+70℃
| Operation Place | Indoor, Without direct sunlight, no ﬂammable, corrosive gases, liquids and conductive particles
| Accessory | Encoding card, communication expansion card, voltage detection card
Protection Function |  | tSehmorptecriartcuuriet,, oevxteerrcnuarlrfeanutl,to, evtecr.load, over voltage, under voltage, phase loss, over
Eﬃciency |  | 5.5kW~22kW: ≥93%; Above 30kW: ≥95%
Installation Method |  | Cabinet
Protection Degree |  | IP20
Cooling |  | Forced Air Cooling